## README
Welcome to the Dry Tropics estuarine water quality metadata spreadsheet
This spreadsheet contains:
All current sites.
All historic sites (separate tab, only lists sites that are no longer used).
Water Quality Objectives (WQOs), Limit of Reporting values (LORs), and Scaling Factors (SFs) for all current sites.
The original sources used to obtain WQO, LOR, and SF values.
Purpose:
This spreadsheet acts as a metadata source for R scripts. I.e., any and all relevant information about estuarine water quality sites is found here, stored here, and pulled from here.
The R script works by pulling in the sample data from one spreadsheet, and all other information about the sample data from this spreadsheet.
How to use and maintain:
Unless a site is add/removed, or the WQO, LOR, or SF values are updated the spreadsheet doesn't need to be changed.
Do not edit the "Current_Sites", "WQO", "LOR", or "SF" tabs without first consulting how these metadata tabs are used by the R script. This includes column names.
Column naming rules for the machine readable tabs are as follows: 1. No spaces, use underscores. 2. Be consistent across tabs. 3. Capitalise first letter of each word, and all letters of acronyms.
Column names for WQO/LOR/SFs should include the WQO/LOR/SF followed by the variable name, this acts as a visual QA/QC check and is used by the script to track variables.
The order of the sites (down) and the order of the variables and WQO/LOR/SFs (across) should not be changed as this is the order in which they are presented in the reports. Keeping the order identical helps when performing QA/QC.
The remaining tabs are all designed to be human readable and are not used by the R script.
When updating information, ensure that the update is consistent across the board, ie., if a WQO values is updated, make sure to track this update in the WQO_Sources tab (that tells the user where the data comes from) as well as in the WQO tab (that the R script uses for coding).
If a site is added make sure to fill in all columns in the Sites tab, exceptions are "AKA" if there aren't any other names, and the watercourse statistics (because calculating areas at this level is not always possible).
WQOs are assigned based on where the site is (i.e. what sub basin the site is in). The WQOs have been adjusted from the originally values and should only be changed again with consultation from the TWG and panel of experts. See the WQO_Sources tab for more.
LORS are assigned based on who analysed the sample. These may change if the laboratory improves their technique, or a different laboratory analyses the sample. See the LOR_Sources tab for more.
SFs are assigned by a combination of expert opinion and analysis of prior data. They should not be updated freuqently as this can lead to a shifting baseline. See the SF_Sources tab for more.

## Current_Sites
Region | Environment | Basin | Sub_Basin | Watercourse | Code | Site_Name | AKA | Sub_Basin_Area | Sub_Basin_Proportion_of_Basin | Watercourse_Area | Watercourse_Proportion_of_Sub_Basin | Supplier | Lat | Long
DT | Estuarine | Ross | Bohle River | Bohle River | BOH3.9 | REMP Bottom BOH 3.9 | BOH 3.9 | 348 | 0.27952 | 296 | 0.85057 | TCC | -19.2088 | 146.7076
DT | Estuarine | Ross | Bohle River | Louisa Creek | LOU0.9 | REMP Bottom LOU 0.9 | LOU 0.9 | 348 | 0.27952 | 52 | 0.14943 | TCC | -19.2087 | 146.7182
DT | Estuarine | Ross | Bohle River | Louisa Creek | TC4A | REMP Bottom TC4 A | REMP TC4A, TC4 A | 348 | 0.27952 | 52 | 0.14943 | TCC | -19.2202 | 146.7361
DT | Estuarine | Ross | Bohle River | Louisa Creek | LOU6.0 | REMP Bottom LOU 6.0 | LOU 6.0 | 348 | 0.27952 | 52 | 0.14943 | TCC | -19.2309 | 146.7331
DT | Estuarine | Ross | Lower Ross River | Ross Creek | RC07 | RossCK_Estuary |  | 864 | 0.69398 | 21 | 0.024306 | POTL | -19.2555 | 146.8265
DT | Estuarine | Ross | Lower Ross River | Ross Creek | RC04 | RossCK_Estuary |  | 864 | 0.69398 | 21 | 0.024306 | POTL | -19.2579 | 146.8221
DT | Estuarine | Ross | Lower Ross River | Ross River | RR05 | RossRiver_Estuary |  | 864 | 0.69398 | 843 | 0.97569 | POTL | -19.2736 | 146.8321
DT | Estuarine | Ross | Stuart Creek | Sandfly Creek | CB3 | CB03 | CB3 0.2m, CB 3 | 28 | 0.02249 | 28 | 1 | TCC | -19.2923 | 146.8572
DT | Estuarine | Ross | Stuart Creek | Sandfly Creek | CB9 | CB09 | CB9 0.2m, CB 9 | 28 | 0.02249 | 28 | 1 | TCC | -19.2969 | 146.8592
DT | Estuarine | Ross | Alligator Creek | Alligator Creek | CB8 | CB08 | CB8, 0.2m, CB 8 | 5 | 0.0040161 | 5 | 1 | TCC | -19.3024 | 146.9107
DT | Estuarine | Black | Bluewater Creek | Althaus Creek | AltC1.7 | Althaus Creek 1.7km from mouth |  | 277.65 | 0.52216 | 100.62 | 0.3624 | DES | -19.1656 | 146.5948
DT | Estuarine | Black | Bluewater Creek | Bluewater Creek | BWC2.4 | Bluewater Creek 2.4km from mouth |  | 277.65 | 0.52216 | 105.34 | 0.3794 | DES | -19.1585 | 146.58
DT | Estuarine | Black | Bluewater Creek | Sleeper Log Creek | SLC0.0 | Sleeper Log Creek 0.0km from mouth |  | 277.65 | 0.52216 | 71.69 | 0.2582 | DES | -19.1157 | 146.5343
DT | Estuarine | Black | Bluewater Creek | Sleeper Log Creek | SLC2.0 | Sleeper Log Creek 2.0km from mouth |  | 277.65 | 0.52216 | 71.69 | 0.2582 | DES | -19.1246 | 146.5251
DT | Estuarine | Black | Rollingstone Creek | Camp Oven Creek | CO3 | CO WQ 3 | Camp Oven Creek 3 | 135.2 | 0.25426 | 9.97 | 0.073743 | Ornatas | -19.098 | 146.4898
DT | Estuarine | Black | Rollingstone Creek | Camp Oven Creek | CO2 | CO WQ 2 | Camp Oven Creek 2 | 135.2 | 0.25426 | 9.97 | 0.073743 | Ornatas | -19.1 | 146.4863
DT | Estuarine | Black | Rollingstone Creek | Camp Oven Creek | CO1 | CO WQ 1 | Camp Oven Creek 1 | 135.2 | 0.25426 | 9.97 | 0.073743 | Ornatas | -19.105 | 146.4824
DT | Estuarine | Black | Rollingstone Creek | Saltwater Creek | SWC0.6 | Saltwater Creek 0.6km from mouth |  | 135.2 | 0.25426 | 46.99 | 0.34756 | DES | -19.0857 | 146.4747
DT | Estuarine | Black | Rollingstone Creek | Saltwater Creek | SC4 | SC WQ 4 | Saltwater Creek 4 | 135.2 | 0.25426 | 46.99 | 0.34756 | Ornatas | -19.0836 | 146.4767
DT | Estuarine | Black | Rollingstone Creek | Saltwater Creek | SC2 | SC WQ 2 | Saltwater Creek 2 | 135.2 | 0.25426 | 46.99 | 0.34756 | Ornatas | -19.0866 | 146.4728
DT | Estuarine | Black | Rollingstone Creek | Saltwater Creek | SC1 | SC WQ 1 | Saltwater Creek 1 | 135.2 | 0.25426 | 46.99 | 0.34756 | Ornatas | -19.0921 | 146.4686
DT | Estuarine | Black | Rollingstone Creek | Rollingstone Creek | RolC0.8 | Rollingstone Creek 0.8km from mouth |  | 135.2 | 0.25426 | 78.24 | 0.5787 | DES | -19.0144 | 146.4047
DT | Estuarine | Black | Crystal Creek | Crystal Creek | CryC1.0 | Crystal Creek 1.0km from mouth |  | 118.88 | 0.22357 | 118.88 | 1 | DES | -18.927 | 146.3132

## Historic_Sites
Region | Environment | Basin | Sub_Basin | Watercourse | Code | Site_Name | AKA | Sub_Basin_Area | Sub_Basin_Proportion | Watercourse_Area | Watercourse_Proportion | Supplier | Lat | Long
DT | Estuarine | Ross | Bohle | Louisa Creek | MSJ_Outfall | Mt St John Outfall |  | 348 | 0.27952 | 52 | 0.14943 | TCC | -19.2514 | 146.7465
DT | Estuarine | Ross | Lower Ross | Ross Creek | SB01 | Inner Port |  | 864 | 0.69398 | 21 | 0.024306 | POTL | -19.2458 | 146.8328
DT | Estuarine | Ross | Stuart | Stuart/Gordon Creek | CB05 | CB 05 |  | 28 | 0.02249 | 28 | 1 | TCC | -19.2841 | 146.8519
DT | Estuarine | Black | Rollingstone | Leichhardt Creek | LC0.1 | Leichhardt Creek 0.1km from mouth |  | 135.2 | 0.25426 | 9.97 | 0.073743 | DES | -19.1009 | 146.5133
DT | Estuarine | Black | Rollingstone | Leichhardt Creek | LC1.3 | Leichhardt Creek 1.3km from mouth near boundary fence left bank |  | 135.2 | 0.25426 | 9.97 | 0.073743 | DES | -19.1094 | 146.5136

## WQO
Basin | WQO_DIN | WQO_Ammonia | WQO_NOX | WQO_TP | WQO_Turbidity | WQO_High_DO | WQO_Low_DO | WQO_FRP
Ross | 0.07 | 0.02 | 0.02 | 0.05 | 20 | 105 | 85 | 0.02
Black | 0.02 | 0.02 | 0.02 | 0.025 | 8 | 105 | 85 | 0.02

## LOR
Supplier | LOR_DIN | LOR_Ammonia | LOR_NOX | LOR_TP | LOR_Turbidity | LOR_High_DO | LOR_Low_DO | LOR_FRP
TCC | 0.003 | 0.003 | 0.003 | 0.01 | 0.1 | 0.5 | 0.5 | 0.001
POTL | 0.005 | 0.005 | 0.002 | 0.005 | 0.1 | 0.5 | 0.5 | 0.001
DES | 0.002 | 0.002 | 0.002 | 0.003 | 0.1 | 0.5 | 0.5 | 0.002
Ornatas | 0.005 | 0.005 | 0.002 | 0.005 | 0.1 | 0.5 | 0.5 | 0.001

## SF
Basin | SF_DIN | SF_Ammonia | SF_NOX | SF_TP | SF_Turbidity | SF_High_DO | SF_Low_DO | SF_FRP
Ross | 0.09 | NA | NA | 0.09 | 45 | 120 | 70
Black | 0.09 | NA | NA | 0.04 | 15 | 120 | 70

## WQO_Sources
Notes: | SCROLL ACROSS TO VIEW ALL GUIDELINE VALUES
Water Quality Objective (WQO) values are determined based on where the water sample was taken. The location of the sample is checked against the Environmental Protection Policy (EPP) documents.
Some WQOs have been adjusted from the EPP document value, due to expert opinion and local conditions (experts decided all estuarines in the same basin should have the same WQO). These values are highlighted.
The units and statistic (mean/median) are provided in the title for each indicator, ensure that these match the units of the data used.
To update the main GV excel sheet, copy and paste the values across, and remove and highlighting/styling.
Basin | EPP Site Code | EPP Document | EPP Map | DIN (mg/L) (median) | Ammonia (mg/L) (median) | NOX (mg/L) (median) | TP (mg/L) (median) | NTU (NTU) (median) | High DO (% Saturation) (median) | Low DO (% Saturation) (median) | FRP (mg/L) (median)
Ross | (READ COMMENT) | EPP Ross River + Magnetic Island (READ COMMENT) | EPP RR + MI Map (READ COMMENT) | 0.07 | 0.02 | 0.02 | 0.05 | 20 | 105 | 85 | 0.02
Black | (READ COMMENT) | EPP Black River (READ COMMENT) | EPP Black River Map (READ COMMENT) | 0.02 | 0.02 | 0.02 | 0.025 | 8 | 105 | 85 | 0.02
Note on B9: [Threaded comment] Your version of Excel allows you to read this threaded comment; however, any edits to it will get removed if the file is opened in a newer version of Excel. Learn more: https://go.microsoft.com/fwlink/?linkid=870924 Comment: Values are no longer based on a specific location. Original values taken from: - Mid estuary waters (within TSDA) - Mid estuary waters (outside TSDA) - Bohle River (outside TSDA)
Note on C9: [Threaded comment] Your version of Excel allows you to read this threaded comment; however, any edits to it will get removed if the file is opened in a newer version of Excel. Learn more: https://go.microsoft.com/fwlink/?linkid=870924 Comment: Full doc name: Environmental Protection (Water) Policy 2009 Ross River Basin and Magnetic Island Environmental Values and Water Quality objectives Basin No. 118 including all waters of the Ross River Basin, and adjacent coastal waters (including Magnetic Island) Find online here: https://environment.des.qld.gov.au/__data/assets/pdf_file/0027/89514/ross-river-basin-magnetic-island-ev-wqo.pdf
Note on D9: [Threaded comment] Your version of Excel allows you to read this threaded comment; however, any edits to it will get removed if the file is opened in a newer version of Excel. Learn more: https://go.microsoft.com/fwlink/?linkid=870924 Comment: Full doc name: Environmental Protection (Water) Policy 2009 Ross River Basin and Magnetic Island Environmental Values and Water Quality objectives Basin No. 118 including all waters of the Ross River Basin, and adjacent coastal waters (including Magnetic Island) Find online here: https://environment.des.qld.gov.au/__data/assets/pdf_file/0028/86914/ross-river-plan.pdf
Note on E9: [Threaded comment] Your version of Excel allows you to read this threaded comment; however, any edits to it will get removed if the file is opened in a newer version of Excel. Learn more: https://go.microsoft.com/fwlink/?linkid=870924 Comment: Originally 0.02
Note on H9: [Threaded comment] Your version of Excel allows you to read this threaded comment; however, any edits to it will get removed if the file is opened in a newer version of Excel. Learn more: https://go.microsoft.com/fwlink/?linkid=870924 Comment: Originally ranged from 0.025 to 0.05 depending on location
Note on I9: [Threaded comment] Your version of Excel allows you to read this threaded comment; however, any edits to it will get removed if the file is opened in a newer version of Excel. Learn more: https://go.microsoft.com/fwlink/?linkid=870924 Comment: Originally ranged from 8 to 20 depending on location.
Note on J9: [Threaded comment] Your version of Excel allows you to read this threaded comment; however, any edits to it will get removed if the file is opened in a newer version of Excel. Learn more: https://go.microsoft.com/fwlink/?linkid=870924 Comment: Originally 100
Note on L9: [Threaded comment] Your version of Excel allows you to read this threaded comment; however, any edits to it will get removed if the file is opened in a newer version of Excel. Learn more: https://go.microsoft.com/fwlink/?linkid=870924 Comment: Originally 0.08 to 0.01 depending on location
Note on B10: [Threaded comment] Your version of Excel allows you to read this threaded comment; however, any edits to it will get removed if the file is opened in a newer version of Excel. Learn more: https://go.microsoft.com/fwlink/?linkid=870924 Comment: Values are no longer based on a specific location. Original values taken from: - Mid estuary waters (Crystal Ck, Rollingstone Ck) - Mid estuary waters (Bluewater Creek, Black River)
Note on C10: [Threaded comment] Your version of Excel allows you to read this threaded comment; however, any edits to it will get removed if the file is opened in a newer version of Excel. Learn more: https://go.microsoft.com/fwlink/?linkid=870924 Comment: Full doc name: Environmental Protection (Water) Policy 2009 Black River Basin Environmental Values and Water Quality objectives Basin No. 117 including all waters of the Black River Basin, and adjacent coastal waters. Find online here: https://environment.des.qld.gov.au/__data/assets/pdf_file/0023/88106/black-river-basin-ev-wqo.pdf
Note on D10: [Threaded comment] Your version of Excel allows you to read this threaded comment; however, any edits to it will get removed if the file is opened in a newer version of Excel. Learn more: https://go.microsoft.com/fwlink/?linkid=870924 Comment: Full doc name: Environmental Protection (Water) Policy 2009 Black River Basin Environmental Values and Water Quality objectives Basin No. 117 including all waters of the Black River Basin, and adjacent coastal waters. Find online here: https://environment.des.qld.gov.au/__data/assets/pdf_file/0029/86915/black-river-plan.pdf
Note on E10: [Threaded comment] Your version of Excel allows you to read this threaded comment; however, any edits to it will get removed if the file is opened in a newer version of Excel. Learn more: https://go.microsoft.com/fwlink/?linkid=870924 Comment: Originally 0.02 to 0.045 depending on location
Note on H10: [Threaded comment] Your version of Excel allows you to read this threaded comment; however, any edits to it will get removed if the file is opened in a newer version of Excel. Learn more: https://go.microsoft.com/fwlink/?linkid=870924 Comment: Originally 0.02 to 0.025 depending on location
Note on I10: [Threaded comment] Your version of Excel allows you to read this threaded comment; however, any edits to it will get removed if the file is opened in a newer version of Excel. Learn more: https://go.microsoft.com/fwlink/?linkid=870924 Comment: Originally 8 to 10 depending on location
Note on J10: [Threaded comment] Your version of Excel allows you to read this threaded comment; however, any edits to it will get removed if the file is opened in a newer version of Excel. Learn more: https://go.microsoft.com/fwlink/?linkid=870924 Comment: Originally 100 to 105 depending on location
Note on K10: [Threaded comment] Your version of Excel allows you to read this threaded comment; however, any edits to it will get removed if the file is opened in a newer version of Excel. Learn more: https://go.microsoft.com/fwlink/?linkid=870924 Comment: Originally 80 to 85 depending on location
Note on L10: [Threaded comment] Your version of Excel allows you to read this threaded comment; however, any edits to it will get removed if the file is opened in a newer version of Excel. Learn more: https://go.microsoft.com/fwlink/?linkid=870924 Comment: Originally 0.05 to 0.08 depending on location

## LOR_Sources
Notes: | SCROLL ACROSS TO VIEW ALL LIMIT OF REPORTING VALUES
Limit of Reporting (LOR) values are determined based on who supplied the data.
The LOR should not change frequently, however each year, make sure to review the LORs attached to the supplied data.
A Supplier is assigned that specifies the data supplier. All samples with the same supplier will have the same LOR values.
The units and statistic (mean/median) are provided in the title for each indicator, ensure that these match the units of the data used.
To update the main LOR excel sheet, copy and paste the values across, and remove and highlighting.
Supplier | DIN (mg/L) (median) | Ammonia (mg/L) (median) | NOX (mg/L) (median) | TP (mg/L) (median) | NTU (NTU) (median) | High DO (% Saturation) (median) | Low DO (% Saturation) (median) | FRP (mg/L) (median)
TCC | 0.003 | 0.003 | 0.003 | 0.01 | 0.1 | 0.5 | 0.5 | 0.001
POTL | 0.005 | 0.005 | 0.002 | 0.005 | 0.1 | 0.5 | 0.5 | 0.001
DES | 0.002 | 0.002 | 0.002 | 0.003 | 0.1 | 0.5 | 0.5 | 0.001
Ornatas | 0.005 | 0.005 | 0.002 | 0.005 | 0.1 | 0.5 | 0.5 | 0.001

## SF_Sources
Notes: | SCROLL ACROSS TO VIEW ALL SCALING FACTOR VALUES
Scaling Factor (SF) Values are (roughly the 90th of 10th percentile) based on available local data and adjusted through expert opinion.
The SF should not change frequently, however each year, make sure to review the SF attached to code/analysis conducted.
The units and statistic (mean/median) are provided in the title for each indicator, ensure that these match the units of the data used.
To update the main SF excel sheet, copy and paste the values across, and remove and highlighting.
Basin | DIN (mg/L) (median) | Ammonia (mg/L) (median) | NOX (mg/L) (median) | TP (mg/L) (median) | NTU (NTU) (median) | High DO (% Saturation) (median) | Low DO (% Saturation) (median) | FRP (mg/L) (median)
Ross | 0.09 | NA | NA | 0.09 | 45 | 120 | 70 | ND
Black | 0.09 | NA | NA | 0.04 | 15 | 120 | 70 | ND