## README
Welcome to the Dry Tropics freshwater water quality metadata spreadsheet
This spreadsheet contains:
All current sites.
All historic sites (separate tab, only lists sites that are no longer used).
Water Quality Objectives (WQOs), Limit of Reporting values (LORs), and Scaling Factors (SFs) for all current sites.
The original sources used to obtain WQO, LOR, and SF values.
Purpose:
This spreadsheet acts as a metadata source for R scripts. I.e., any and all relevant information about freshwater water quality sites is found here, stored here, and pulled from here.
The R script works by pulling in the sample data from one spreadsheet, and all other information about the sample data from this spreadsheet.
How to use and maintain:
Unless a site is add/removed, or the WQO, LOR, or SF values are updated the spreadsheet doesn't need to be changed.
Do not edit the "Current_Sites", "WQO", "LOR", or "SF" tabs without first consulting how these metadata tabs are used by the R script. This includes column names.
Column naming rules for the machine readable tabs are as follows: 1. No spaces, use underscores. 2. Be consistent across tabs. 3. Capitalise first letter of each word, and all letters of acronyms.
Column names for WQO/LOR/SFs should include the WQO/LOR/SF followed by the variable name, this acts as a visual QA/QC check and is used by the script to track variables.
DIN is comprised of Nox and Ammonia, the WQO, LOR and SF values are provided for all three as the WQO and LOR values are required for important QA/QC Checks (only the SF for DIN is needed).
The order of the sites (down) and the order of the variables and WQO/LOR/SFs (across) should not be changed as this is the order in which they are presented in the reports. Keeping the order identical helps when performing QA/QC.
The remaining tabs are all designed to be human readable and are not used by the R script.
When updating information, ensure that the update is consistent across the board, ie., if a WQO values is updated, make sure to track this update in the WQO_Sources tab (that tells the user where the data comes from) as well as in the WQO tab (that the R script uses for coding).
If a site is added make sure to fill in all columns in the Sites tab, exceptions are "AKA" if there aren't any other names, and the watercourse statistics (because calculating areas at this level is not always possible).
WQOs are assigned based on where the site is (i.e. what sub basin the site is in). The WQOs have been adjusted from the originally values and should only be changed again with consultation from the TWG and panel of experts. See the WQO_Sources tab for more.
LORS are assigned based on who analysed the sample. These may change if the laboratory improves their technique, or a different laboratory analyses the sample. See the LOR_Sources tab for more.
SFs are assigned by a combination of expert opinion and analysis of prior data. They should not be updated freuqently as this can lead to a shifting baseline. See the SF_Sources tab for more.

## Current_Sites
Region | Environment | Basin | Sub_Basin | Watercourse | Code | Site_Name | AKA | Sub_Basin_Area | Sub_Basin_Proportion_of_Basin | Watercourse_Area | Watercourse_Proportion_of_Sub_Basin | Supplier | Lat | Long
DT | Freshwater | Ross | Upper Ross River | Ross Lake | RLS1 | Ross Dam Site 1 |  | 458 | 0.32 |  |  | TCC_Other | -19.451 | 146.778
DT | Freshwater | Ross | Upper Ross River | Ross Lake | RLS2 | Ross Dam Site 2 |  | 458 | 0.32 |  |  | TCC_Other | -19.447 | 146.778
DT | Freshwater | Ross | Upper Ross River | Ross Lake | RLS3 | Ross Dam Site 3 |  | 458 | 0.32 |  |  | TCC_Other | -19.443 | 146.766
DT | Freshwater | Ross | Upper Ross River | Ross Lake | RLS4 | Ross Dam Site 4 |  | 458 | 0.32 |  |  | TCC_Other | -19.438 | 146.761
DT | Freshwater | Ross | Upper Ross River | Ross Lake | RLS5 | Ross Dam Site 5 |  | 458 | 0.32 |  |  | TCC_Other | -19.431 | 146.754
DT | Freshwater | Ross | Upper Ross River | Ross Lake | RLS6 | Ross Dam Site 6 | Ross Dam Surface | 458 | 0.32 |  |  | TCC_Other | -19.42 | 146.744
DT | Freshwater | Ross | Upper Ross River | Ross Lake | RLS7 | Ross Dam Site 7 |  | 458 | 0.32 |  |  | TCC_Other | -19.44 | 146.738
DT | Freshwater | Ross | Lower Ross River | Blacks Weir | B.Weir | Blacks Weir |  | 786 | 0.56 |  |  | TCC_Other | -19.3162 | 146.7362
DT | Freshwater | Ross | Lower Ross River | Gleesons Weir | G.Weir | Gleesons Weir |  | 786 | 0.56 |  |  | TCC_Other | -19.3176 | 146.7453
DT | Freshwater | Ross | Lower Ross River | Aplins Weir | A.Weir | Aplins Weir |  | 786 | 0.56 |  |  | TCC_Other | -19.3042 | 146.7807
DT | Freshwater | Ross | Lower Ross River | Aplins Weir | CLMP.RR | Ross River at Aplins Weir Headwater | 118103A | 786 | 0.56 |  |  | CLMP | -19.3089 | 146.7735
DT | Freshwater | Ross | Bohle River | Bohle Far-Field | BOH18.1 | REMP Top BOH 18.1 |  | 169 | 0.12 |  |  | TCC_Wastewater | -19.2908 | 146.7106
DT | Freshwater | Ross | Bohle River | Bohle Mid-Field | BOH22.3 | REMP Top BOH 22.3 |  | 169 | 0.12 |  |  | TCC_Wastewater | -19.3247 | 146.7054
DT | Freshwater | Black | Black River | Black River | BR6.8 | Black River 6.8km from mouth |  | 250 | 0.37 | 250 | 0.37037 | DES | -19.2276 | 146.6294
DT | Freshwater | Black | Black River | Black River | CLMP.BR | Black River at Bruce Highway | 117002A | 250 | 0.37 | 250 | 0.37037 | CLMP | -19.2377 | 146.6329
DT | Freshwater | Black | Bluewater Creek | Althaus Creek | AltC7.0 | Althaus Creek 7.0km from mouth |  | 162 | 0.24 | 35 | 0.051852 | DES | -19.1942 | 146.5753
DT | Freshwater | Black | Bluewater Creek | Bluewater Creek | BWC6.1 | Bluewater Creek 6.1km from mouth |  | 162 | 0.24 | 86 | 0.12741 | DES | -19.1772 | 146.5521
DT | Freshwater | Black | Bluewater Creek | Sleeper Log Creek | SLC5.2 | Sleeper Log Creek 5.2km from mouth |  | 162 | 0.24 | 41 | 0.060741 | DES | -19.1475 | 146.5133
DT | Freshwater | Black | Rollingstone Creek | Leichhardt Creek | LC4.5 | Leichardt Creek 4.5km from mouth |  | 145 | 0.21481 | 38 | 0.056296 | DES | -19.1244 | 146.4925
DT | Freshwater | Black | Rollingstone Creek | Saltwater Creek | SC2.7 | Saltwater Creek 2.7km from mouth |  | 145 | 0.21481 | 36 | 0.053333 | DES | -19.0989 | 146.4638
DT | Freshwater | Black | Rollingstone Creek | Rollingstone Creek | RC5.5 | Rollingstone Creek 5.5km from mouth |  | 145 | 0.21481 | 71 | 0.10519 | DES | -19.0502 | 146.3958
DT | Freshwater | Black | Crystal Creek | Ollera Creek | OC3.7 | Ollera Creek 3.7km from mouth |  | 116 | 0.17185 | 39 | 0.057778 | DES | -18.981 | 146.3336
DT | Freshwater | Black | Crystal Creek | Crystal Creek | CryC7.1 | Crystal Creek 7.1km from mouth |  | 116 | 0.17185 | 77 | 0.11407 | DES | -18.9563 | 146.2837
DT | Freshwater | Black | Paluma Dam | Paluma Lake | P.Lake | Paluma Lake | Paluma 0m | 2 | 0.002963 | 2 | 0.002963 | TCC_Other | -18.9425 | 146.1562

## Historic_Sites
Region | Environment | Basin | Sub_Basin | Watercourse | Code | Site_Name | AKA | Sub_Basin_Area | Sub_Basin_Proportion_of_Basin | Watercourse_Area | Watercourse_Proportion_of_Sub_Basin | Supplier | Lat | Long
DT | Freshwater | Ross | Bohle | Bohle River | BOH23.9 | REMP Top BOH 23.9 |  | 458 | 0.32413 | NA | NA | TCC_Wastewater | -19.3362 | 146.7099

## WQO
Sub_Basin | WQO_DIN | WQO_Ammonia | WQO_NOX | WQO_TP | WQO_Turbidity | WQO_High_DO | WQO_Low_DO | WQO_FRP
Upper Ross River | 0.02 | 0.01 | 0.01 | 0.03 | 10 | 110 | 90 | 0.005
Lower Ross River | 0.02 | 0.02 | 0.06 | 0.03 | 10 | 110 | 90 | 0.02
Bohle River | 0.08 | 0.02 | 0.06 | 0.05 | 22 | 110 | 85 | 0.02
Black River | 0.02 | 0.01 | 0.01 | 0.02 | 5 | 105 | 90 | 0.02
Bluewater Creek | 0.02 | 0.01 | 0.01 | 0.02 | 5 | 105 | 90 | 0.02
Rollingstone Creek | 0.02 | 0.01 | 0.01 | 0.02 | 5 | 105 | 90 | 0.005
Crystal Creek | 0.02 | 0.01 | 0.01 | 0.02 | 5 | 105 | 90 | 0.005
Paluma Dam | 0.02 | 0.01 | 0.01 | 0.03 | 10 | 110 | 90 | 0.005

## LOR
Supplier | LOR_DIN | LOR_Ammonia | LOR_NOX | LOR_TP | LOR_Turbidity | LOR_High_DO | LOR_Low_DO | LOR_FRP
TCC_Other | 0.02 | 0.02 | 0.01 | 0.02 | 0.1 | 0.5 | 0.5 | NA
CLMP | 0.002 | 0.002 | 0.001 | NA | NA | NA | NA | 0.001
TCC_Wastewater | 0.003 | 0.003 | 0.003 | 0.01 | 0.1 | 0.5 | 0.5 | NA
DES | 0.002 | 0.002 | 0.002 | 0.004 | 0.1 | 0.5 | 0.5 | NA

## SF
Sub_Basin | SF_DIN | SF_Ammonia | SF_NOX | SF_TP | SF_Turbidity | SF_High_DO | SF_Low_DO | SF_FRP
Upper Ross River | 0.38 | NA | NA | 0.46 | 35 | 120 | 70 | NA
Lower Ross River | 0.38 | NA | NA | 0.46 | 35 | 120 | 70 | NA
Bohle River | 0.38 | NA | NA | 0.46 | 35 | 120 | 70 | NA
Black River | 0.05 | NA | NA | 0.03 | 10 | 120 | 70 | NA
Bluewater Creek | 0.05 | NA | NA | 0.03 | 10 | 120 | 70 | NA
Rollingstone Creek | 0.05 | NA | NA | 0.03 | 10 | 120 | 70 | NA
Crystal Creek | 0.05 | NA | NA | 0.03 | 10 | 120 | 70 | NA
Paluma Dam | 0.05 | NA | NA | 0.06 | 20 | 120 | 70 | NA

## WQO Sources
Notes: | SCROLL ACROSS TO VIEW ALL GUIDELINE VALUES
Water Quality Objective (WQO) values are determined based on where the water sample was taken. The location of the sample is checked against the Environmental Protection Policy (EPP) documents.
Some WQOs have been adjusted from the EPP document value, due to expert opinion and local conditions. These values are highlighted.
The units and statistic (mean/median) are provided in the title for each indicator, ensure that these match the units of the data used.
To update the main WQO excel sheet, copy and paste the values across, and remove any styling.
Sub_Basin | EPP Site Code | EPP Document | EPP Map | DIN (mg/L) (median) | Ammonia (mg/L) (median) | NOX (mg/L) (median) | TP (mg/L) (median) | Turbidity (NTU) (median) | High DO (% Saturation) (median) | Low DO (% Saturation) (median) | FRP (mg/L) (median)
Upper Ross River | (Read Comment) | EPP Ross River + Magnetic Island (READ COMMENT) | EPP RR + MI Map (READ COMMENT) | 0.02 | 0.01 | 0.01 | 0.03 | 10 | 110 | 90 | TBA
Lower Ross River | (Read Comment) | EPP Ross River + Magnetic Island (READ COMMENT) | EPP RR + MI Map (READ COMMENT) | 0.02 | 0.02 | 0.06 | 0.03 | 10 | 110 | 90 | TBA
Bohle River | (Read Comment) | EPP Ross River + Magnetic Island (READ COMMENT) | EPP RR + MI Map (READ COMMENT) | 0.08 | 0.02 | 0.06 | 0.05 | 22 | 110 | 85 | TBA
Black River | (Read Comment) | EPP Black River (READ COMMENT) | EPP Black River Map (READ COMMENT) | 0.02 | 0.02 | 0.06 | 0.02 | 5 | 105 | 90 | TBA
Bluewater Creek | (Read Comment) | EPP Black River (READ COMMENT) | EPP Black River Map (READ COMMENT) | 0.02 | 0.02 | 0.06 | 0.02 | 5 | 105 | 90 | TBA
Rollingstone Creek | (Read Comment) | EPP Black River (READ COMMENT) | EPP Black River Map (READ COMMENT) | 0.02 | 0.06 | 0.3 | 0.02 | 6 | 105 | 90 | TBA
Crystal Creek | (Read Comment) | EPP Black River (READ COMMENT) | EPP Black River Map (READ COMMENT) | 0.02 | 0.06 | 0.3 | 0.02 | 2 | 105 | 90 | TBA
Paluma Dam | (Read Comment) | EPP Black River (READ COMMENT) | EPP Black River Map (READ COMMENT) | 0.02 | 0.01 | 0.01 | 0.03 | 10 | 110 | 90 | TBA
Note on B9: [Threaded comment] Your version of Excel allows you to read this threaded comment; however, any edits to it will get removed if the file is opened in a newer version of Excel. Learn more: https://go.microsoft.com/fwlink/?linkid=870924 Comment: Freshwater lakes/reservoirs
Note on C9: [Threaded comment] Your version of Excel allows you to read this threaded comment; however, any edits to it will get removed if the file is opened in a newer version of Excel. Learn more: https://go.microsoft.com/fwlink/?linkid=870924 Comment: Full doc name: Environmental Protection (Water) Policy 2009 Ross River Basin and Magnetic Island Environmental Values and Water Quality objectives Basin No. 118 including all waters of the Ross River Basin, and adjacent coastal waters (including Magnetic Island) Find online here: https://environment.des.qld.gov.au/__data/assets/pdf_file/0027/89514/ross-river-basin-magnetic-island-ev-wqo.pdf
Note on D9: [Threaded comment] Your version of Excel allows you to read this threaded comment; however, any edits to it will get removed if the file is opened in a newer version of Excel. Learn more: https://go.microsoft.com/fwlink/?linkid=870924 Comment: Full doc name: Environmental Protection (Water) Policy 2009 Ross River Basin and Magnetic Island Environmental Values and Water Quality objectives Basin No. 118 including all waters of the Ross River Basin, and adjacent coastal waters (including Magnetic Island) Find online here: https://environment.des.qld.gov.au/__data/assets/pdf_file/0028/86914/ross-river-plan.pdf
Note on H9: [Threaded comment] Your version of Excel allows you to read this threaded comment; however, any edits to it will get removed if the file is opened in a newer version of Excel. Learn more: https://go.microsoft.com/fwlink/?linkid=870924 Comment: Originally 0.1
Note on I9: [Threaded comment] Your version of Excel allows you to read this threaded comment; however, any edits to it will get removed if the file is opened in a newer version of Excel. Learn more: https://go.microsoft.com/fwlink/?linkid=870924 Comment: Originally 20
Note on K9: [Threaded comment] Your version of Excel allows you to read this threaded comment; however, any edits to it will get removed if the file is opened in a newer version of Excel. Learn more: https://go.microsoft.com/fwlink/?linkid=870924 Comment: Originally 85
Note on B10: [Threaded comment] Your version of Excel allows you to read this threaded comment; however, any edits to it will get removed if the file is opened in a newer version of Excel. Learn more: https://go.microsoft.com/fwlink/?linkid=870924 Comment: Lowland fresh waters outside Townsville State Development Area and not identified as HEV or SD Including lowland fresh waters within Alligator, Ross and Stuart Creek catchments that are outside TSDA, and not identified as HEV or SD Excludes Bohle River - refer separate row below
Note on C10: [Threaded comment] Your version of Excel allows you to read this threaded comment; however, any edits to it will get removed if the file is opened in a newer version of Excel. Learn more: https://go.microsoft.com/fwlink/?linkid=870924 Comment: Full doc name: Environmental Protection (Water) Policy 2009 Ross River Basin and Magnetic Island Environmental Values and Water Quality objectives Basin No. 118 including all waters of the Ross River Basin, and adjacent coastal waters (including Magnetic Island) Find online here: https://environment.des.qld.gov.au/__data/assets/pdf_file/0027/89514/ross-river-basin-magnetic-island-ev-wqo.pdf
Note on D10: [Threaded comment] Your version of Excel allows you to read this threaded comment; however, any edits to it will get removed if the file is opened in a newer version of Excel. Learn more: https://go.microsoft.com/fwlink/?linkid=870924 Comment: Full doc name: Environmental Protection (Water) Policy 2009 Ross River Basin and Magnetic Island Environmental Values and Water Quality objectives Basin No. 118 including all waters of the Ross River Basin, and adjacent coastal waters (including Magnetic Island) Find online here: https://environment.des.qld.gov.au/__data/assets/pdf_file/0028/86914/ross-river-plan.pdf
Note on E10: [Threaded comment] Your version of Excel allows you to read this threaded comment; however, any edits to it will get removed if the file is opened in a newer version of Excel. Learn more: https://go.microsoft.com/fwlink/?linkid=870924 Comment: Originally 0.08
Note on H10: [Threaded comment] Your version of Excel allows you to read this threaded comment; however, any edits to it will get removed if the file is opened in a newer version of Excel. Learn more: https://go.microsoft.com/fwlink/?linkid=870924 Comment: Originally 0.05
Note on I10: [Threaded comment] Your version of Excel allows you to read this threaded comment; however, any edits to it will get removed if the file is opened in a newer version of Excel. Learn more: https://go.microsoft.com/fwlink/?linkid=870924 Comment: Originally 50
Note on K10: [Threaded comment] Your version of Excel allows you to read this threaded comment; however, any edits to it will get removed if the file is opened in a newer version of Excel. Learn more: https://go.microsoft.com/fwlink/?linkid=870924 Comment: Originally 85
Note on B11: [Threaded comment] Your version of Excel allows you to read this threaded comment; however, any edits to it will get removed if the file is opened in a newer version of Excel. Learn more: https://go.microsoft.com/fwlink/?linkid=870924 Comment: Bohle River fresh waters (outside TSDA)
Note on C11: [Threaded comment] Your version of Excel allows you to read this threaded comment; however, any edits to it will get removed if the file is opened in a newer version of Excel. Learn more: https://go.microsoft.com/fwlink/?linkid=870924 Comment: Full doc name: Environmental Protection (Water) Policy 2009 Ross River Basin and Magnetic Island Environmental Values and Water Quality objectives Basin No. 118 including all waters of the Ross River Basin, and adjacent coastal waters (including Magnetic Island) Find online here: https://environment.des.qld.gov.au/__data/assets/pdf_file/0027/89514/ross-river-basin-magnetic-island-ev-wqo.pdf
Note on D11: [Threaded comment] Your version of Excel allows you to read this threaded comment; however, any edits to it will get removed if the file is opened in a newer version of Excel. Learn more: https://go.microsoft.com/fwlink/?linkid=870924 Comment: Full doc name: Environmental Protection (Water) Policy 2009 Ross River Basin and Magnetic Island Environmental Values and Water Quality objectives Basin No. 118 including all waters of the Ross River Basin, and adjacent coastal waters (including Magnetic Island) Find online here: https://environment.des.qld.gov.au/__data/assets/pdf_file/0028/86914/ross-river-plan.pdf
Note on J11: [Threaded comment] Your version of Excel allows you to read this threaded comment; however, any edits to it will get removed if the file is opened in a newer version of Excel. Learn more: https://go.microsoft.com/fwlink/?linkid=870924 Comment: Originally 90
Note on K11: [Threaded comment] Your version of Excel allows you to read this threaded comment; however, any edits to it will get removed if the file is opened in a newer version of Excel. Learn more: https://go.microsoft.com/fwlink/?linkid=870924 Comment: Originally 60
Note on B12: [Threaded comment] Your version of Excel allows you to read this threaded comment; however, any edits to it will get removed if the file is opened in a newer version of Excel. Learn more: https://go.microsoft.com/fwlink/?linkid=870924 Comment: Black River catchment - other lowland fresh waters
Note on C12: [Threaded comment] Your version of Excel allows you to read this threaded comment; however, any edits to it will get removed if the file is opened in a newer version of Excel. Learn more: https://go.microsoft.com/fwlink/?linkid=870924 Comment: Full doc name: Environmental Protection (Water) Policy 2009 Black River Basin Environmental Values and Water Quality objectives Basin No. 117 including all waters of the Black River Basin, and adjacent coastal waters. Find online here: https://environment.des.qld.gov.au/__data/assets/pdf_file/0023/88106/black-river-basin-ev-wqo.pdf
Note on D12: [Threaded comment] Your version of Excel allows you to read this threaded comment; however, any edits to it will get removed if the file is opened in a newer version of Excel. Learn more: https://go.microsoft.com/fwlink/?linkid=870924 Comment: Full doc name: Environmental Protection (Water) Policy 2009 Black River Basin Environmental Values and Water Quality objectives Basin No. 117 including all waters of the Black River Basin, and adjacent coastal waters. Find online here: https://environment.des.qld.gov.au/__data/assets/pdf_file/0029/86915/black-river-plan.pdf
Note on E12: [Threaded comment] Your version of Excel allows you to read this threaded comment; however, any edits to it will get removed if the file is opened in a newer version of Excel. Learn more: https://go.microsoft.com/fwlink/?linkid=870924 Comment: Originally 0.08
Note on H12: [Threaded comment] Your version of Excel allows you to read this threaded comment; however, any edits to it will get removed if the file is opened in a newer version of Excel. Learn more: https://go.microsoft.com/fwlink/?linkid=870924 Comment: Originally 0.05
Note on I12: [Threaded comment] Your version of Excel allows you to read this threaded comment; however, any edits to it will get removed if the file is opened in a newer version of Excel. Learn more: https://go.microsoft.com/fwlink/?linkid=870924 Comment: Originally 50
Note on J12: [Threaded comment] Your version of Excel allows you to read this threaded comment; however, any edits to it will get removed if the file is opened in a newer version of Excel. Learn more: https://go.microsoft.com/fwlink/?linkid=870924 Comment: Originally 110
Note on K12: [Threaded comment] Your version of Excel allows you to read this threaded comment; however, any edits to it will get removed if the file is opened in a newer version of Excel. Learn more: https://go.microsoft.com/fwlink/?linkid=870924 Comment: Originally 85
Note on B13: [Threaded comment] Your version of Excel allows you to read this threaded comment; however, any edits to it will get removed if the file is opened in a newer version of Excel. Learn more: https://go.microsoft.com/fwlink/?linkid=870924 Comment: Bluewater Creek catchment - other lowland fresh waters
Note on C13: [Threaded comment] Your version of Excel allows you to read this threaded comment; however, any edits to it will get removed if the file is opened in a newer version of Excel. Learn more: https://go.microsoft.com/fwlink/?linkid=870924 Comment: Full doc name: Environmental Protection (Water) Policy 2009 Black River Basin Environmental Values and Water Quality objectives Basin No. 117 including all waters of the Black River Basin, and adjacent coastal waters. Find online here: https://environment.des.qld.gov.au/__data/assets/pdf_file/0023/88106/black-river-basin-ev-wqo.pdf
Note on D13: [Threaded comment] Your version of Excel allows you to read this threaded comment; however, any edits to it will get removed if the file is opened in a newer version of Excel. Learn more: https://go.microsoft.com/fwlink/?linkid=870924 Comment: Full doc name: Environmental Protection (Water) Policy 2009 Black River Basin Environmental Values and Water Quality objectives Basin No. 117 including all waters of the Black River Basin, and adjacent coastal waters. Find online here: https://environment.des.qld.gov.au/__data/assets/pdf_file/0029/86915/black-river-plan.pdf
Note on E13: [Threaded comment] Your version of Excel allows you to read this threaded comment; however, any edits to it will get removed if the file is opened in a newer version of Excel. Learn more: https://go.microsoft.com/fwlink/?linkid=870924 Comment: Originally 0.08
Note on H13: [Threaded comment] Your version of Excel allows you to read this threaded comment; however, any edits to it will get removed if the file is opened in a newer version of Excel. Learn more: https://go.microsoft.com/fwlink/?linkid=870924 Comment: Originally 0.05
Note on I13: [Threaded comment] Your version of Excel allows you to read this threaded comment; however, any edits to it will get removed if the file is opened in a newer version of Excel. Learn more: https://go.microsoft.com/fwlink/?linkid=870924 Comment: Originally 50
Note on J13: [Threaded comment] Your version of Excel allows you to read this threaded comment; however, any edits to it will get removed if the file is opened in a newer version of Excel. Learn more: https://go.microsoft.com/fwlink/?linkid=870924 Comment: Originally 110
Note on K13: [Threaded comment] Your version of Excel allows you to read this threaded comment; however, any edits to it will get removed if the file is opened in a newer version of Excel. Learn more: https://go.microsoft.com/fwlink/?linkid=870924 Comment: Originally 85
Note on B14: [Threaded comment] Your version of Excel allows you to read this threaded comment; however, any edits to it will get removed if the file is opened in a newer version of Excel. Learn more: https://go.microsoft.com/fwlink/?linkid=870924 Comment: Rollingstone Creek catchment - other fresh waters (upland and lowland)
Note on C14: [Threaded comment] Your version of Excel allows you to read this threaded comment; however, any edits to it will get removed if the file is opened in a newer version of Excel. Learn more: https://go.microsoft.com/fwlink/?linkid=870924 Comment: Full doc name: Environmental Protection (Water) Policy 2009 Black River Basin Environmental Values and Water Quality objectives Basin No. 117 including all waters of the Black River Basin, and adjacent coastal waters. Find online here: https://environment.des.qld.gov.au/__data/assets/pdf_file/0023/88106/black-river-basin-ev-wqo.pdf
Note on D14: [Threaded comment] Your version of Excel allows you to read this threaded comment; however, any edits to it will get removed if the file is opened in a newer version of Excel. Learn more: https://go.microsoft.com/fwlink/?linkid=870924 Comment: Full doc name: Environmental Protection (Water) Policy 2009 Black River Basin Environmental Values and Water Quality objectives Basin No. 117 including all waters of the Black River Basin, and adjacent coastal waters. Find online here: https://environment.des.qld.gov.au/__data/assets/pdf_file/0029/86915/black-river-plan.pdf
Note on E14: [Threaded comment] Your version of Excel allows you to read this threaded comment; however, any edits to it will get removed if the file is opened in a newer version of Excel. Learn more: https://go.microsoft.com/fwlink/?linkid=870924 Comment: Originally 0.036
Note on H14: [Threaded comment] Your version of Excel allows you to read this threaded comment; however, any edits to it will get removed if the file is opened in a newer version of Excel. Learn more: https://go.microsoft.com/fwlink/?linkid=870924 Comment: Originally 0.01
Note on J14: [Threaded comment] Your version of Excel allows you to read this threaded comment; however, any edits to it will get removed if the file is opened in a newer version of Excel. Learn more: https://go.microsoft.com/fwlink/?linkid=870924 Comment: Originally 100
Note on B15: [Threaded comment] Your version of Excel allows you to read this threaded comment; however, any edits to it will get removed if the file is opened in a newer version of Excel. Learn more: https://go.microsoft.com/fwlink/?linkid=870924 Comment: Crystal Creek catchment - other fresh waters (upland and lowland)
Note on C15: [Threaded comment] Your version of Excel allows you to read this threaded comment; however, any edits to it will get removed if the file is opened in a newer version of Excel. Learn more: https://go.microsoft.com/fwlink/?linkid=870924 Comment: Full doc name: Environmental Protection (Water) Policy 2009 Black River Basin Environmental Values and Water Quality objectives Basin No. 117 including all waters of the Black River Basin, and adjacent coastal waters. Find online here: https://environment.des.qld.gov.au/__data/assets/pdf_file/0023/88106/black-river-basin-ev-wqo.pdf
Note on D15: [Threaded comment] Your version of Excel allows you to read this threaded comment; however, any edits to it will get removed if the file is opened in a newer version of Excel. Learn more: https://go.microsoft.com/fwlink/?linkid=870924 Comment: Full doc name: Environmental Protection (Water) Policy 2009 Black River Basin Environmental Values and Water Quality objectives Basin No. 117 including all waters of the Black River Basin, and adjacent coastal waters. Find online here: https://environment.des.qld.gov.au/__data/assets/pdf_file/0029/86915/black-river-plan.pdf
Note on E15: [Threaded comment] Your version of Excel allows you to read this threaded comment; however, any edits to it will get removed if the file is opened in a newer version of Excel. Learn more: https://go.microsoft.com/fwlink/?linkid=870924 Comment: Originally 0.036
Note on H15: [Threaded comment] Your version of Excel allows you to read this threaded comment; however, any edits to it will get removed if the file is opened in a newer version of Excel. Learn more: https://go.microsoft.com/fwlink/?linkid=870924 Comment: Originally 0.01
Note on J15: [Threaded comment] Your version of Excel allows you to read this threaded comment; however, any edits to it will get removed if the file is opened in a newer version of Excel. Learn more: https://go.microsoft.com/fwlink/?linkid=870924 Comment: Originally 100
Note on B16: [Threaded comment] Your version of Excel allows you to read this threaded comment; however, any edits to it will get removed if the file is opened in a newer version of Excel. Learn more: https://go.microsoft.com/fwlink/?linkid=870924 Comment: Freshwater lakes/reservoirs
Note on C16: [Threaded comment] Your version of Excel allows you to read this threaded comment; however, any edits to it will get removed if the file is opened in a newer version of Excel. Learn more: https://go.microsoft.com/fwlink/?linkid=870924 Comment: Full doc name: Environmental Protection (Water) Policy 2009 Black River Basin Environmental Values and Water Quality objectives Basin No. 117 including all waters of the Black River Basin, and adjacent coastal waters. Find online here: https://environment.des.qld.gov.au/__data/assets/pdf_file/0023/88106/black-river-basin-ev-wqo.pdf
Note on D16: [Threaded comment] Your version of Excel allows you to read this threaded comment; however, any edits to it will get removed if the file is opened in a newer version of Excel. Learn more: https://go.microsoft.com/fwlink/?linkid=870924 Comment: Full doc name: Environmental Protection (Water) Policy 2009 Black River Basin Environmental Values and Water Quality objectives Basin No. 117 including all waters of the Black River Basin, and adjacent coastal waters. Find online here: https://environment.des.qld.gov.au/__data/assets/pdf_file/0029/86915/black-river-plan.pdf
Note on H16: [Threaded comment] Your version of Excel allows you to read this threaded comment; however, any edits to it will get removed if the file is opened in a newer version of Excel. Learn more: https://go.microsoft.com/fwlink/?linkid=870924 Comment: Originally 0.01
Note on I16: [Threaded comment] Your version of Excel allows you to read this threaded comment; however, any edits to it will get removed if the file is opened in a newer version of Excel. Learn more: https://go.microsoft.com/fwlink/?linkid=870924 Comment: Originally 20

## LOR Sources
Notes: | SCROLL ACROSS TO VIEW ALL LIMIT OF REPORTING VALUES
Limit of Reporting (LOR) values are determined based on who supplied the data.
The LOR should not change frequently, however each year, make sure to review the LORs attached to the supplied data.
A Supplier is assigned that specifies the data supplier. All samples with the same supplier will have the same LOR values.
The units and statistic (mean/median) are provided in the title for each indicator, ensure that these match the units of the data used.
To update the main LOR excel sheet, copy and paste the values across, and remove any styling.
Supplier | DIN (mg/L) (median) | Ammonia (mg/L) (median) | NOX (mg/L) (median) | TP (mg/L) (median) | Turbidity (NTU) (median) | High DO (% Saturation) (median) | Low DO (% Saturation) (median) | FRP (mg/L) (median)
TCC_Other | 0.02 | 0.02 | 0.01 | 0.02 | 0.1 | 0.5 | 0.5 | NA
CLMP | 0.002 | 0.002 | 0.001 | NA | NA | NA | NA | 0.001
TCC_Wastewater | 0.003 | 0.003 | 0.003 | 0.01 | 0.1 | 0.5 | 0.5 | NA
DES | 0.002 | 0.002 | 0.002 | 0.004 | 0.1 | 0.5 | 0.5 | NA

## SF Sources
Notes: | SCROLL ACROSS TO VIEW ALL SCALING FACTOR VALUES
Scaling Factor (SF) Values are (roughly the 90th of 10th percentile) based on available local data and adjusted through expert opinion.
The SF should not change frequently, however each year, make sure to review the SF attached to code/analysis conducted.
The units and statistic (mean/median) are provided in the title for each indicator, ensure that these match the units of the data used.
To update the main SF excel sheet, copy and paste the values across, and remove any styling.
Basin | DIN (mg/L) (median) | Ammonia (mg/L) (median) | NOX (mg/L) (median) | TP (mg/L) (median) | Turbidity (NTU) (median) | High DO (% Saturation) (median) | Low DO (% Saturation) (median) | FRP (mg/L) (median)
Ross | 0.38 | NA | NA | 0.46 | 35 | 120 | 70 | TBA
Black | 0.05 | NA | NA | 0.03 | 10 | 120 | 70 | TBA