## README
Welcome to the Dry Tropics inshore marine water quality metadata spreadsheet
This spreadsheet contains:
All current sites.
All historic sites (separate tab, only lists sites that are no longer used).
Water Quality Objectives (WQOs) and Limit of Reporting values (LORs) for all current sites.
The original sources used to obtain WQO, and LOR values.
Purpose:
This spreadsheet acts as a metadata source for R scripts. I.e., any and all relevant information about inshore marine water quality sites is found here, stored here, and pulled from here.
The R script works by pulling in the sample data from one spreadsheet, and all other information about the sample data from this spreadsheet.
How to use and maintain:
Unless a site is add/removed, or the WQO or LOR values are updated the spreadsheet doesn't need to be changed.
Do not edit the "Current_Sites" or "WQO_LOR" tabs without first consulting how these metadata tabs are used by the R script. This includes column names.
Column naming rules for the machine readable tabs are as follows: 1. No spaces, use underscores. 2. Be consistent across tabs. 3. Capitalise first letter of each word, and all letters of acronyms.
Column names for WQO/LOR should include the WQO/LOR followed by the variable name, this acts as a visual QA/QC check. It is acknowledge this is not the most machine readable format, but it is easily understood by humans.
Pay close attention to the measure for the WQOs (i.e. is it a mean or a median comparison).
Pay close attention to the units provided for WQOs and LORs, Chla is provided in ug/L (others are provided in mg/L)
The order of the sites (down) and the order of the variables and WQO/LOR (across) should not be changed as this is the order in which they are presented in the reports. Keeping the order identical helps when performing QA/QC.
The remaining tabs are all designed to be human readable and are not used by the R script.
When updating information, ensure that the update is consistent across the board, ie., if a WQO values is updated, make sure to track this update in the WQO_Sources tab (that tells the user where the data comes from) as well as in the WQO_LOR tab (that the R script uses for coding).
If a site is added make sure to fill in all columns in the Sites tab, exceptions are "AKA" if there aren't any other names
WQOs are assigned based on where the site is (i.e. what geographic_area the site is in). Some WQOs have been adjusted from the originally values and should only be changed again with consultation from the TWG and panel of experts. See the WQO_Sources tab for more.
LORS are assigned based on who analysed the sample. These may change if the laboratory improves their technique, or a different laboratory analyses the sample. See the LOR_Sources tab for more.

## Current_Sites
Region | Environment | Zone | Sub_Zone | Geographic_Area | Code | Site_Name | AKA | Supplier | Sample_Type | Water_Type | Management | Lat | Long | Inside_Port_Zone
DT | Inshore | Cleveland Bay | CB.Enclosed Coastal | EC.Inside Port Zone | RR07 |  |  | POTL | grab | enclosed coastal | MD | -19.2637 | 146.8412 | Y
DT | Inshore | Cleveland Bay | CB.Enclosed Coastal | EC.Inside Port Zone | RR09 |  |  | POTL | grab | enclosed coastal | MD | -19.252 | 146.8501 | Y
DT | Inshore | Cleveland Bay | CB.Enclosed Coastal | EC.Inside Port Zone | SB01 |  | IH108 or P10 | POTL | grab | enclosed coastal | MD | -19.241 | 146.8345 | Y
DT | Inshore | Cleveland Bay | CB.Enclosed Coastal | EC.Outside Port Zone | CB1 |  |  | TCC | grab | enclosed coastal | MD | -19.289 | 146.8662 | N
DT | Inshore | Cleveland Bay | CB.Enclosed Coastal | EC.Outside Port Zone | CB2 |  |  | TCC | grab | enclosed coastal | MD | -19.2887 | 146.8643 | N
DT | Inshore | Cleveland Bay | CB.Enclosed Coastal | EC.Outside Port Zone | CB6 |  |  | TCC | grab | enclosed coastal | MD | -19.2823 | 146.8671 | N
DT | Inshore | Cleveland Bay | CB.Enclosed Coastal | EC.Outside Port Zone | SJ01 |  |  | POTL | grab | enclosed coastal | MD | -19.2429 | 146.8096 | N
DT | Inshore | Cleveland Bay | CB.Open Coastal | OC.Inside Port Zone | CB16 |  | CB02 | POTL | grab | open coastal | MD | -19.2329 | 146.8485 | Y
DT | Inshore | Cleveland Bay | CB.Open Coastal | OC.Outside Port Zone | CB15 |  | CB01 | POTL | grab | open coastal | MD | -19.2263 | 146.8233 | N
DT | Inshore | Cleveland Bay | CB.Open Coastal | OC.Outside Port Zone | P05 |  | PO5 or PC14 | POTL | grab | open coastal | MD | -19.2208 | 146.8475 | N
DT | Inshore | Cleveland Bay | CB.Open Coastal | OC.Outside Port Zone | S2 |  |  | POTL | logger | open coastal | MD | -19.1406 | 146.8893 | N
DT | Inshore | Cleveland Bay | Magnetic Island | Magnetic Island | Beagle |  | E2 | POTL | logger | open coastal | SD | -19.1591 | 146.8641 | N
DT | Inshore | Cleveland Bay | Magnetic Island | Magnetic Island | BUR4 | Geoffrey Bay |  | MMP | grab | open coastal | SD | -19.1556 | 146.8658 | N
DT | Inshore | Cleveland Bay | Magnetic Island | Magnetic Island | Geoffrey | Magnetic |  | MMP | logger | open coastal | SD | -19.155 | 146.8685 | N
DT | Inshore | Halifax Bay | HB.Enclosed Coastal | H.Enclosed Coastal | ORN1 | Marine WQ 1 |  | Ornatas | grab | enclosed coastal | MD | -19.0711 | 146.4704 | N
DT | Inshore | Halifax Bay | HB.Enclosed Coastal | H.Enclosed Coastal | ORN2 | Marine WQ 2 |  | Ornatas | grab | enclosed coastal | MD | -19.0884 | 146.4955 | N
DT | Inshore | Halifax Bay | HB.Open Coastal | H.Open Coastal | BUR2 | Pandora Reef (grab) | Pandora | MMP | grab | open coastal | SD | -18.8154 | 146.4336 | N
DT | Inshore | Halifax Bay | HB.Open Coastal | H.Open Coastal | Pandora | Pandora (logger) |  | MMP | logger | open coastal | SD | -18.8168 | 146.4346 | N
DT | Inshore | Halifax Bay | Midshelf | Midshelf | BUR1 | Pelorus/Orpheus Island (grab) | Pelorus Island or Palms West | MMP | grab | midshelf | HEV | -18.5406 | 146.4886 | N
DT | Inshore | Halifax Bay | Midshelf | Midshelf | Pelorus | Palms West/Pelorus (logger) |  | MMP | logger | midshelf | HEV | -18.5406 | 146.4886 | N

## Historic_Sites
Region | Environment | Zone | Sub_Zone | Geographic_Area | Code | Site_Name | AKA | Supplier | Sample_Type | Water_Type | Management | Lat | Long | Inside_Port
DT | Inshore | Cleveland Bay | CB.Enclosed Coastal | EC.Outside Port Zone | RP1 |  | RP1 - CB Outfall | TCC | grab | enclosed coastal | MD | -19.2883 | 146.8642 | N

## WQO
Geographic_Area | WQO_NOX | WQO_PN | WQO_PP | WQO_TN | WQO_TP | WQO_FRP | WQO_Turbidity | WQO_TSS | WQO_Secchi | WQO_Chla
EC.Inside Port Zone | 0.009 | NA | NA | 0.22 | 0.03 | 0.011 | 4.9 | 22 | 1 | 2.6
EC.Outside Port Zone | 0.009 | NA | NA | 0.22 | 0.03 | 0.011 | 4.9 | 15 | 1 | 2.6
OC.Inside Port Zone | 0.009 | NA | NA | 0.22 | 0.03 | 0.011 | 4.9 | 22 | 1 | 2.6
OC.Outside Port Zone | 0.002 | 0.02 | 0.0028 | 0.13 | 0.02 | 0.007 | 3 | 10 | 3 | 1
Magnetic Island | 0.001 | 0.021 | 0.0028 | 0.13 | 0.02 | 0.003 | 2.7 | 3.7 | 3 | 0.84
H.Enclosed Coastal | 0.003 | NA | NA | 0.2 | 0.02 | 0.006 | 6 | 15 | 1.5 | 2
H.Open Coastal | 0.002 | 0.02 | 0.0028 | 0.1 | 0.014 | 0.002 | 1.5 | 2 | 10 | 0.45
Midshelf | 0.002 | 0.02 | 0.0028 | 0.1 | 0.014 | 0.002 | 1.5 | 2 | 10 | 0.45

## LOR
Supplier | LOR_NOX | LOR_PN | LOR_PP | LOR_TN | LOR_TP | LOR_FRP | LOR_Turbidity | LOR_TSS | LOR_Secchi | LOR_Chla
POTL | 0.002 | NA | NA | 0.01 | 0.005 | 0.001 | 0.1 | 5 | 0.01 | NA
TCC | 0.003 | NA | NA | 0.1 | 0.01 | 0.001 | 0.1 | 5 | 0.01 | 0.1
MMP | 0.02 | 0.005 | 0.01 | NA | NA | 0.02 | 0.1 | 0.1 | 0.01 | 0.1
Ornatas | 0.002 | NA | NA | 0.025 | 0.005 | 0.001 | 0.1 | 5 | 0.01 | 0.005

## WQO Sources
Notes: |  | SCROLL ACROSS TO VIEW ALL GUIDELINE VALUES
Water Quality Objectives (WQO) are determined based on where the water sample was taken. The location of the sample is checked against the Environmental Protection Policy (EPP) documents.
Factors to consider about the location are the: Zone (Cleveland Bay or Halifax Bay), the Watertype (Enclosed, Open, Midshelf, Magnetic Island, etc.), and if the point is inside or outside of the Port Subzone.
A Geographic_Area is assigned that encompasses all of these considerations. All samples with the same Geographic_Area will have the same guideline values.
The EPP Site Code is the code assigned to the Geographic_area, i.e. searching for the EPP Site Code in the correct EPP Document will provide the relevant WQOs. The locations can be cross checked using the correct EPP Map.
Some WQOs have been adjusted from the EPP document value, due to expert opinion and local conditions. These values are highlighted.
Some WQOs don’t exist, these are marked as "NA".
The units and statistic (mean/median) are provided in the title for each indicator, ensure that these match the units of the data used.
To update the main GV excel sheet, copy and paste the values across, and remove and highlighting.
Geographic_Area | EPP Site Code | EPP Document | EPP Map | NOX (mg/L) (mean) | PN (mg/L) (mean) | PP (mg/L) (mean) | TN (mg/L) (mean) | TP (mg/L) (median) | FRP (mg/L) (mean) | Turbidity (NTU) (median) | TSS (mg/L) (mean) | Secchi (m) (mean) | Chla (ug/L) (mean) | Notes on changes
EC.Inside Port Zone | MD2241 | EPP Ross River + Magnetic Island (READ COMMENT) | EPP RR + MI Map (READ COMMENT) | 0.009 | NA | NA | 0.22 | 0.03 | 0.011 | 4.9 | 22 | 1 | 2.6 | NA
EC.Outside Port Zone | MD2242.enclosed | EPP Ross River + Magnetic Island (READ COMMENT) | EPP RR + MI Map (READ COMMENT) | 0.009 | NA | NA | 0.22 | 0.03 | 0.011 | 4.9 | 15 | 1 | 2.6 | NA
OC.Inside Port Zone | MD2241 | EPP Ross River + Magnetic Island (READ COMMENT) | EPP RR + MI Map (READ COMMENT) | 0.009 | NA | NA | 0.22 | 0.03 | 0.011 | 4.9 | 22 | 1 | 2.6 | NA
OC.Outside Port Zone | MD2242.open | EPP Ross River + Magnetic Island (READ COMMENT) | EPP RR + MI Map (READ COMMENT) | 0.002 | 0.02 | 0.0028 | 0.13 | 0.02 | 0.007 | 3 | 10 | 3 | 1 | NA
Magnetic Island | SD2244.open | EPP Ross River + Magnetic Island (READ COMMENT) | EPP RR + MI Map (READ COMMENT) | 0.001 | 0.021 | 0.0028 | 0.13 | 0.02 | 0.003 | 2.7 | 3.7 | 3 | 0.84 | Where applicable WQOs used are 80th (or 20th) percentiles. Adjustments made in discussion with Michael Newham, Dinny Taylor and Adam Shand. The upper (or lower) values were selected to better align results between the MD (Moderately Disturbed) and SD (Slightly Disturbed) zones of Magnetic Island. Rather than just the HEV (high ecological value) zones.
H.Enclosed Coastal | Halifax Bay Enclosed Coastal | EPP Ross River + Magnetic Island (READ COMMENT) | EPP RR + MI Map (READ COMMENT) | 0.003 | NA | NA | 0.2 | 0.02 | 0.006 | 6 | 15 | 1.5 | 2 | NA
H.Open Coastal | SD3124 (palm island group) | EPP Tully, Murray, Hinchinbrook (READ COMMENT) | EPP T, M, H Map (READ COMMENT) | 0.002 | 0.02 | 0.0028 | 0.1 | 0.014 | 0.002 | 1.5 | 2 | 10 | 0.45 | NA
Midshelf | HEV3124 (palm island group) | EPP Tully, Murray, Hinchinbrook (READ COMMENT) | EPP T, M, H Map (READ COMMENT) | 0.002 | 0.02 | 0.0028 | 0.1 | 0.014 | 0.002 | 1.5 | 2 | 10 | 0.45 | All WQO have been established in discussion with Richard Hunt, Dinny Taylor and Adam Shand. Secchi, TSS, PP, PN and Chl a remain as the listed 50th percentile. TP and Nox values have been increased per Richard's advice. Turbidity has been calculated using the Lonberg method. Do not change without disccusion with the Wet Tropics Team, values must remain identical to theirs as this is an area of overlap.
Note on C13: [Threaded comment] Your version of Excel allows you to read this threaded comment; however, any edits to it will get removed if the file is opened in a newer version of Excel. Learn more: https://go.microsoft.com/fwlink/?linkid=870924 Comment: Full doc name: Environmental Protection (Water) Policy 2009 Ross River Basin and Magnetic Island Environmental Values and Water Quality objectives Basin No. 118 including all waters of the Ross River Basin, and adjacent coastal waters (including Magnetic Island) Find online here: https://environment.des.qld.gov.au/__data/assets/pdf_file/0032/86909/herbert-evs-wqos.pdf
Note on D13: [Threaded comment] Your version of Excel allows you to read this threaded comment; however, any edits to it will get removed if the file is opened in a newer version of Excel. Learn more: https://go.microsoft.com/fwlink/?linkid=870924 Comment: Full doc name: Environmental Protection (Water) Policy 2009 Ross River Basin and Magnetic Island Environmental Values and Water Quality objectives Basin No. 118 including all waters of the Ross River Basin, and adjacent coastal waters (including Magnetic Island) Find online here: https://environment.des.qld.gov.au/__data/assets/pdf_file/0032/86909/herbert-evs-wqos.pdf
Note on C14: [Threaded comment] Your version of Excel allows you to read this threaded comment; however, any edits to it will get removed if the file is opened in a newer version of Excel. Learn more: https://go.microsoft.com/fwlink/?linkid=870924 Comment: Full doc name: Environmental Protection (Water) Policy 2009 Ross River Basin and Magnetic Island Environmental Values and Water Quality objectives Basin No. 118 including all waters of the Ross River Basin, and adjacent coastal waters (including Magnetic Island) Find online here: https://environment.des.qld.gov.au/__data/assets/pdf_file/0032/86909/herbert-evs-wqos.pdf
Note on D14: [Threaded comment] Your version of Excel allows you to read this threaded comment; however, any edits to it will get removed if the file is opened in a newer version of Excel. Learn more: https://go.microsoft.com/fwlink/?linkid=870924 Comment: Full doc name: Environmental Protection (Water) Policy 2009 Ross River Basin and Magnetic Island Environmental Values and Water Quality objectives Basin No. 118 including all waters of the Ross River Basin, and adjacent coastal waters (including Magnetic Island) Find online here: https://environment.des.qld.gov.au/__data/assets/pdf_file/0032/86909/herbert-evs-wqos.pdf
Note on C15: [Threaded comment] Your version of Excel allows you to read this threaded comment; however, any edits to it will get removed if the file is opened in a newer version of Excel. Learn more: https://go.microsoft.com/fwlink/?linkid=870924 Comment: Full doc name: Environmental Protection (Water) Policy 2009 Ross River Basin and Magnetic Island Environmental Values and Water Quality objectives Basin No. 118 including all waters of the Ross River Basin, and adjacent coastal waters (including Magnetic Island) Find online here: https://environment.des.qld.gov.au/__data/assets/pdf_file/0032/86909/herbert-evs-wqos.pdf
Note on D15: [Threaded comment] Your version of Excel allows you to read this threaded comment; however, any edits to it will get removed if the file is opened in a newer version of Excel. Learn more: https://go.microsoft.com/fwlink/?linkid=870924 Comment: Full doc name: Environmental Protection (Water) Policy 2009 Ross River Basin and Magnetic Island Environmental Values and Water Quality objectives Basin No. 118 including all waters of the Ross River Basin, and adjacent coastal waters (including Magnetic Island) Find online here: https://environment.des.qld.gov.au/__data/assets/pdf_file/0032/86909/herbert-evs-wqos.pdf
Note on C16: [Threaded comment] Your version of Excel allows you to read this threaded comment; however, any edits to it will get removed if the file is opened in a newer version of Excel. Learn more: https://go.microsoft.com/fwlink/?linkid=870924 Comment: Full doc name: Environmental Protection (Water) Policy 2009 Ross River Basin and Magnetic Island Environmental Values and Water Quality objectives Basin No. 118 including all waters of the Ross River Basin, and adjacent coastal waters (including Magnetic Island) Find online here: https://environment.des.qld.gov.au/__data/assets/pdf_file/0032/86909/herbert-evs-wqos.pdf
Note on D16: [Threaded comment] Your version of Excel allows you to read this threaded comment; however, any edits to it will get removed if the file is opened in a newer version of Excel. Learn more: https://go.microsoft.com/fwlink/?linkid=870924 Comment: Full doc name: Environmental Protection (Water) Policy 2009 Ross River Basin and Magnetic Island Environmental Values and Water Quality objectives Basin No. 118 including all waters of the Ross River Basin, and adjacent coastal waters (including Magnetic Island) Find online here: https://environment.des.qld.gov.au/__data/assets/pdf_file/0032/86909/herbert-evs-wqos.pdf
Note on C17: [Threaded comment] Your version of Excel allows you to read this threaded comment; however, any edits to it will get removed if the file is opened in a newer version of Excel. Learn more: https://go.microsoft.com/fwlink/?linkid=870924 Comment: Full doc name: Environmental Protection (Water) Policy 2009 Ross River Basin and Magnetic Island Environmental Values and Water Quality objectives Basin No. 118 including all waters of the Ross River Basin, and adjacent coastal waters (including Magnetic Island) Find online here: https://environment.des.qld.gov.au/__data/assets/pdf_file/0032/86909/herbert-evs-wqos.pdf
Note on D17: [Threaded comment] Your version of Excel allows you to read this threaded comment; however, any edits to it will get removed if the file is opened in a newer version of Excel. Learn more: https://go.microsoft.com/fwlink/?linkid=870924 Comment: Full doc name: Environmental Protection (Water) Policy 2009 Ross River Basin and Magnetic Island Environmental Values and Water Quality objectives Basin No. 118 including all waters of the Ross River Basin, and adjacent coastal waters (including Magnetic Island) Find online here: https://environment.des.qld.gov.au/__data/assets/pdf_file/0032/86909/herbert-evs-wqos.pdf
Note on E17: [Threaded comment] Your version of Excel allows you to read this threaded comment; however, any edits to it will get removed if the file is opened in a newer version of Excel. Learn more: https://go.microsoft.com/fwlink/?linkid=870924 Comment: Originally 0.000
Note on F17: [Threaded comment] Your version of Excel allows you to read this threaded comment; however, any edits to it will get removed if the file is opened in a newer version of Excel. Learn more: https://go.microsoft.com/fwlink/?linkid=870924 Comment: Originally 17ug/L or 0.017mg/L
Note on H17: [Threaded comment] Your version of Excel allows you to read this threaded comment; however, any edits to it will get removed if the file is opened in a newer version of Excel. Learn more: https://go.microsoft.com/fwlink/?linkid=870924 Comment: Originally 0.105
Note on I17: [Threaded comment] Your version of Excel allows you to read this threaded comment; however, any edits to it will get removed if the file is opened in a newer version of Excel. Learn more: https://go.microsoft.com/fwlink/?linkid=870924 Comment: Originally 0.01
Note on J17: [Threaded comment] Your version of Excel allows you to read this threaded comment; however, any edits to it will get removed if the file is opened in a newer version of Excel. Learn more: https://go.microsoft.com/fwlink/?linkid=870924 Comment: Originally 0.001
Note on K17: [Threaded comment] Your version of Excel allows you to read this threaded comment; however, any edits to it will get removed if the file is opened in a newer version of Excel. Learn more: https://go.microsoft.com/fwlink/?linkid=870924 Comment: Originally 1.3
Note on L17: [Threaded comment] Your version of Excel allows you to read this threaded comment; however, any edits to it will get removed if the file is opened in a newer version of Excel. Learn more: https://go.microsoft.com/fwlink/?linkid=870924 Comment: Originally 1.9
Note on M17: [Threaded comment] Your version of Excel allows you to read this threaded comment; however, any edits to it will get removed if the file is opened in a newer version of Excel. Learn more: https://go.microsoft.com/fwlink/?linkid=870924 Comment: Originally 4
Note on N17: [Threaded comment] Your version of Excel allows you to read this threaded comment; however, any edits to it will get removed if the file is opened in a newer version of Excel. Learn more: https://go.microsoft.com/fwlink/?linkid=870924 Comment: Originally 0.59
Note on C18: [Threaded comment] Your version of Excel allows you to read this threaded comment; however, any edits to it will get removed if the file is opened in a newer version of Excel. Learn more: https://go.microsoft.com/fwlink/?linkid=870924 Comment: Full doc name: Environmental Protection (Water) Policy 2009 Ross River Basin and Magnetic Island Environmental Values and Water Quality objectives Basin No. 118 including all waters of the Ross River Basin, and adjacent coastal waters (including Magnetic Island) Find online here: https://environment.des.qld.gov.au/__data/assets/pdf_file/0032/86909/herbert-evs-wqos.pdf
Note on D18: [Threaded comment] Your version of Excel allows you to read this threaded comment; however, any edits to it will get removed if the file is opened in a newer version of Excel. Learn more: https://go.microsoft.com/fwlink/?linkid=870924 Comment: Full doc name: Environmental Protection (Water) Policy 2009 Ross River Basin and Magnetic Island Environmental Values and Water Quality objectives Basin No. 118 including all waters of the Ross River Basin, and adjacent coastal waters (including Magnetic Island) Find online here: https://environment.des.qld.gov.au/__data/assets/pdf_file/0032/86909/herbert-evs-wqos.pdf
Note on C19: [Threaded comment] Your version of Excel allows you to read this threaded comment; however, any edits to it will get removed if the file is opened in a newer version of Excel. Learn more: https://go.microsoft.com/fwlink/?linkid=870924 Comment: Full doc name: Environmental Protection (Water and Wetland Biodiversity) Policy 2019 basins 113, 114, 115 and adjacent coastal waters Tully River, Murray River and Hinchinbrook Island Basins Environmental Values and Water Quality Objectives Find online here: https://environment.des.qld.gov.au/__data/assets/pdf_file/0020/89012/tully-murray-hinchinbrook-evs-wqos.pdf
Note on D19: [Threaded comment] Your version of Excel allows you to read this threaded comment; however, any edits to it will get removed if the file is opened in a newer version of Excel. Learn more: https://go.microsoft.com/fwlink/?linkid=870924 Comment: Full name: WQ1082 - Wet Tropics Coastal Waters Adjacent to basins 108, 109, 110, 111, 112, 113, 114, 115 and 116. Environmental Protection (Water and Wetland Biodiversity) Policy 2019 Wet Tropics Map Series Find online here: https://environment.des.qld.gov.au/__data/assets/pdf_file/0022/88051/wq1082-wt-coastal-waters.pdf
Note on C20: [Threaded comment] Your version of Excel allows you to read this threaded comment; however, any edits to it will get removed if the file is opened in a newer version of Excel. Learn more: https://go.microsoft.com/fwlink/?linkid=870924 Comment: Full doc name: Environmental Protection (Water and Wetland Biodiversity) Policy 2019 basins 113, 114, 115 and adjacent coastal waters Tully River, Murray River and Hinchinbrook Island Basins Environmental Values and Water Quality Objectives Find online here: https://environment.des.qld.gov.au/__data/assets/pdf_file/0020/89012/tully-murray-hinchinbrook-evs-wqos.pdf
Note on D20: [Threaded comment] Your version of Excel allows you to read this threaded comment; however, any edits to it will get removed if the file is opened in a newer version of Excel. Learn more: https://go.microsoft.com/fwlink/?linkid=870924 Comment: Full name: WQ1082 - Wet Tropics Coastal Waters Adjacent to basins 108, 109, 110, 111, 112, 113, 114, 115 and 116. Environmental Protection (Water and Wetland Biodiversity) Policy 2019 Wet Tropics Map Series Find online here: https://environment.des.qld.gov.au/__data/assets/pdf_file/0022/88051/wq1082-wt-coastal-waters.pdf
Note on E20: [Threaded comment] Your version of Excel allows you to read this threaded comment; however, any edits to it will get removed if the file is opened in a newer version of Excel. Learn more: https://go.microsoft.com/fwlink/?linkid=870924 Comment: Originally 0.000
Note on I20: [Threaded comment] Your version of Excel allows you to read this threaded comment; however, any edits to it will get removed if the file is opened in a newer version of Excel. Learn more: https://go.microsoft.com/fwlink/?linkid=870924 Comment: Originally 0.011
Note on K20: [Threaded comment] Your version of Excel allows you to read this threaded comment; however, any edits to it will get removed if the file is opened in a newer version of Excel. Learn more: https://go.microsoft.com/fwlink/?linkid=870924 Comment: Originally 0.8

## LOR Sources
Notes: | SCROLL ACROSS TO VIEW ALL LIMIT OF REPORTING VALUES
Limit of Reporting (LOR) values are determined based on who supplied the data.
The LOR should not change frequently, however each year, make sure to review the LORs attached to the supplied data.
A Supplier is assigned that specifies the data supplier. All samples with the same supplier will have the same LOR values.
Just because an LOR is provided, does not necessarily mean that there will be data for all sampling sites that were sent by the supplier.
For example, the potl logger site only monitorings NTU, but will be given LORs for multiple indicators. This is because other potl supplied sites measure multiple indicators.
An LOR is written as NA if the indicator is not measured at any of the sites that are provided by the data supplier.
The units for an indicator can vary between suppliers, e.g. mmp reports in umol/L, ensure to cross check the units of the LOR with the units of the data going into the script. A helper is provided above each indicator.
To update the main LOR excel sheet, copy and paste the values across, and remove and highlighting.
| mmp: umol/L | mmp: umol/L | mmp: umol/L |  |  | mmp: umol/L |  |  |  | mmp: umol/L
| others: mg/L |  |  |  |  | others: mg/L |  |  |  | others: ug/L
Supplier | NOX | PN | PP | TN (mg/L) | TP (mg/L) | FRP | Turbidity (NTU) | TSS (mg/L) | Secchi (m) | Chla
POTL | 0.002 | NA | NA | 0.01 | 0.005 | 0.001 | 0.1 | 5 | 0.01 | NA
TCC | 0.003 | NA | NA | 0.1 | 0.01 | 0.001 | 0.1 | 5 | 0.01 | 0.1
MMP | 0.02 | 0.005 | 0.01 | NA | NA | 0.02 | 0.1 | 0.1 | 0.01 | 0.1
Ornatas | 0.002 | NA | NA | 0.025 | 0.005 | 0.001 | 0.1 | 5 | 0.01 | 0.005
Note on H15: [Threaded comment] Your version of Excel allows you to read this threaded comment; however, any edits to it will get removed if the file is opened in a newer version of Excel. Learn more: https://go.microsoft.com/fwlink/?linkid=870924 Comment: This wasn't provided and has been inherited from the TCC and MMP LOR values.
Note on H18: [Threaded comment] Your version of Excel allows you to read this threaded comment; however, any edits to it will get removed if the file is opened in a newer version of Excel. Learn more: https://go.microsoft.com/fwlink/?linkid=870924 Comment: This wasn't provided and has been inherited from the TCC and MMP LOR values.