## Sheet1
Glossary, DOI, and required attribution text for data extracted from the Australian Institute of Marine Science Physico-Chemical and Nutrient Database
Field Name | Description | Units | Limit of Detection (LOD)
STATION_NAME | Unique identifier of specific time and geographic location when sample was taken (the "station")
LOCATION_NAME | Geographic location (long site name)
SHORT_NAME | Geographic location (short site name)
PROJECT | Dataset name (if applicable) for data. Field containing "MMP" indicates samples are part of the Marine Monitoring Program for Inshore Water Quality. Field can be MMP-AIMS (MMP data collected by AIMS), MMP-JCU (MMP data collected by JCU), or MMP-CY (MMP data collected by CYWP).
STATION_CLASS | Classification of the station (see list below)
COLLECTION_START_DATE | Date and time sample was collected (dd-mm-yyyy hh:mm) | local time
LATITUDE | Latitude of station | decimal degrees (WGS84)
LONGITUDE | Longitude of station | decimal degrees (WGS84)
ACOUSTIC_DEPTH | Total depth of water column from boat sounder | m
DOC | Dissolved organic carbon concentration measured on Shimadzu TOC-L analyser | µmol/L | <1.9* (~ 0.02 ppm)
NH4 | Ammonium concentration measured on segmented flow analyser | µmol/L | <0.06
NH4_INSITU | Ammonium concentration measured manually (OPA fluorescence method) within 6 hours of sampling | µmol/L | <0.05
NO2 | Nitrite concentration measured on segmented flow analyser | µmol/L | <0.02
NO3 | Nitrate concentration measured on segmented flow analyser | µmol/L | <0.02
TDN_PER | Total dissolved nitrogen concentration measured on segmented flow analyser following persulphate digestion | µmol/L | <0.02
TDN_SHIM | Total dissolved nitrogen concentration measured on Shimadzu analyser (historic) | µmol/L | <0.05
DIP | Dissolved inorganic phosphorus concentration measured on segmented flow analyser | µmol/L | <0.02
TDP_PER | Total dissolved phosphorus concentration measured on segmented flow analyser following persulphate digestion | µmol/L | <0.02
SI | Dissolved silicate concentration measured on segmented flow analyser | µmol/L | <0.06
POC | Particulate organic carbon concentration measured on Shimadzu TOC-L analyser with solid sample module | µmol/L | <0.35* (~ 2.1 ug C absolute)
PN_SHIM | Particulate nitrogen concentration measured on Shimadzu TOC-L analyser with solid sample module | µmol/L | <0.005* (~ 0.03 ug N absolute)
PP | Particulate phosphorus concentration measured by colourimetric analysis following persulphate digestion of filter | µmol/L | <0.01
CHL | Chlorophyll a concentration measured by fluorescence with acidification following filtration and extraction | µg/L | <0.10
PHAEO | Phaeophytin a concentration measured by fluorescence with acidification following filtration and extraction | µg/L | <0.10
SS | Total suspended solids concentration measured gravimetrically | mg/L | <0.10
SAL | Salinity measured with Guildline Portasal Salinometer | (unitless)
TEMP | Temperature measured with reversing thermometer attached to Niskin | degrees Celsius
CDOM | Coloured Dissolved Organic Matter absorption coefficient at 443 nm measured by UV-visible spectroscopy | 1/m
DIC | Dissolved inorganic carbon concentration (which includes dissolved CO2, carbonate and bicarbonate ions) | µmol/kg
TALK | Total alkalinity of the sample | µmol/kg
SECCHI_DEPTH | The average of the vertical disappearance and reappearance depths of a Secchi disc | m
Data below the limit of detection (LOD) are shown as half the LOD. For example, the LOD for NO3 is <0.02 µmol/L , so all data measured below the LOD are presented as 0.01 µmol/L.
Data are presented as depth-weighted averages (i.e., the average of all samples collected at a station including surface, bottom, and mid-water column samples).
*Based on the standard equation to estimate LOD from the calibration curve. LOD = 3*SD/(Slope of calibration curve), where SD is standard deviation of response of 0 ppm sample (DOC) or the y-intercept of the calibration curve (PC and PN).
Detailed field and lab procedures for each analyte can be found in the annual Quality Assurance/Quality Control Manual for the Marine Monitoring Program (see link in metadata records).
STATION_CLASS | Description
C1-C11 | Station identifier from the historic Cairns Transect
R | Station near a reef (but sampled offshore)
M | Station near an instrument mooring
O | Station in open water
V | Station used for validation of deployed loggers
CR | Station near a reef (generally sampled on the reef)
JR | Station sampled by James Cook University (routine MMP sampling)
JE | Station sampled by James Cook University (event MMP sampling)
Required DOI and attribution text for data
DOI (MMP data): | 10.25845/C24Z-T592
Attribution (MMP data): | Data were collected as part of the Great Barrier Reef Marine Monitoring Program for Inshore Water Quality, which is a collaboration between the Great Barrier Reef Marine Park Authority, the Australian Government, the Australian Institute of Marine Science, James Cook University, and the Cape York Water Partnership.
Metadata record (MMP data): | https://apps.aims.gov.au/metadata/view/a5a02dc8-16b4-4b50-abad-af4a1c1e9c49
DOI (non-MMP data): | 10.25845/5c09b551f315b
Attribution (non-MMP data): | https://www.aims.gov.au/cc-attribution
Metadata record (non-MMP data): | https://apps.aims.gov.au/metadata/view/09163cdc-decc-40ec-b5a8-9a07dabf7fb8
Attribution (Fitzroy region from 2020 - present): | Data were collected as part of the Fitzroy Basin Marine Monitoring Program for Inshore Water Quality, which is funded by the partnership between the Australian Government’s Reef Trust and the Great Barrier Reef Foundation, and the Australian Institute of Marine Science.